## Table1s name
# Column | Name of the Column | Description | Variable's type | Percentage of missing values | Categorical / Quantitative | Values Categorical<10 Categories | count | mean | std | min | 0,25% | 50% | 0,75% | max
1 | Brand | Vehicle brand (e.g., Renault, BMW) | object | 0% | Categorical - more than 10 categories
2 | Folder Model | Internal model name in type-approval file | object | 0% | Categorical - more than 10 categories
3 | Utac Model | Model name according to UTAC classification | object | 0% | Categorical - more than 10 categories
4 | Commerical Designation | Commercial/marketing model name (e.g., Clio, Golf) | object | 0% | Categorical - more than 10 categories
5 | cnit | This “National Type Identification Code” is assigned in France to each version of a vehicle model covered by European type approval. | object | 0% | Categorical - more than 10 categories
6 | Type Variant Version | The Type-Variant-Version (TVV) or the Mines type | object | 0% | Categorical - more than 10 categories
7 | Fuel | Fuel type (gasoline, diesel, electric, etc.) | object | 0% | Categorical - more than 10 categories
8 | Hybrid | Indicates if the vehicle is a hybrid (yes/no or type) | object | 0% | Categorical - Binary | non oui
9 | Administrative Power | French administrative horsepower used for taxation | int64 | 0% | Quantitative |  | 44850 | 11.019 | 5.5545 | 1 | 9 | 10 | 11 | 81
10 | Maximum Power (kW) | Maximum engine power in kilowatts | float64 | 0% | Quantitative |  | 44850 | 124.7808 | 49.1588 | 10 | 100 | 120 | 125 | 559.3
11 | Gearbox | Gearbox type (manual, automatic, CVT, etc.) | object | 0% | Categorical - more than 10 categories
12 | Urban Consumption (l/100km) | Fuel consumption in urban driving (liters per 100 km) | float64 | 0% | Quantitative |  | 44808 | 9.7067 | 2.3662 | 0 | 8.8 | 9.8 | 10.7 | 41.1
13 | Extra Urban Consumption (l/100km) | Fuel consumption in extra-urban driving (liters per 100 km) | float64 | 0% | Quantitative |  | 44808 | 6.5676 | 1.1962 | 2.8 | 6.3 | 6.7 | 7.1 | 14.9
14 | Combined Consumption (l/100km) | Combined fuel consumption (liters per 100 km) | float64 | 0% | Quantitative |  | 44811 | 7.7163 | 1.5971 | 1.2 | 7.2 | 7.7 | 8.4 | 24.5
15 | CO2 (g/km) | CO₂ emissions (g/km) | float64 | 0% | Quantitative |  | 44811 | 198.9109 | 39.0147 | 27 | 187 | 203 | 221 | 572
16 | CO type 1 (g/km) | Carbon monoxide emissions in type 1 test (g/km) | float64 | 1% | Quantitative |  | 44547 | 0.15346 | 0.13898 | 0.005 | 0.046 | 0.093 | 0.222 | 0.968
17 | HC (g/km) | Hydrocarbon emissions (g/km) | float64 | 77% | Quantitative |  | 10403 | 0.030499 | 0.018408 | 0.008 | 0.008 | 0.031 | 0.044 | 0.143
18 | NOX (g/km) | Nitrogen oxide emissions (g/km) | float64 | 1% | Quantitative |  | 44547 | 0.31184 | 0.46311 | 0.001 | 0.158 | 0.197 | 0.228 | 1.846
19 | HC+NOX (g/km) | Combined HC and NOx emissions (g/m) (HC+NOx) | float64 | 24% | Quantitative |  | 34191 | 0.22479 | 0.041681 | 0.038 | 0.201 | 0.22 | 0.248 | 0.306
20 | Particles (g/km) | Particulate matter emissions (g/km) | float64 | 7% | Quantitative |  | 41708 | 0.000961 | 0.006469 | 0 | 0 | 0.001 | 0.001 | 0.61
21 | Empty Mass Euro Min (kg) | Minimum EU curb weight (kg) | int64 | 0% | Quantitative |  | 44850 | 2070.9617 | 342.873 | 825 | 1976 | 2076 | 2256 | 3115
22 | Empty Mass Euro Max (kg) | Maximum EU curb weight (kg) | int64 | 0% | Quantitative |  | 44850 | 2169.5453 | 410.6005 | 825 | 2043.5 | 2185 | 2355 | 3115
23 | Field V9 | Field indicating emission standard (e.g., Euro 6d) | object | 1% | Categorical - more than 10 categories
24 | Update Date | Date of last data update | object | 0% | Categorical - 3 to 5 categories | juin-13 mars-13 déc-12
25 | Body | Body type (sedan, wagon, SUV, etc.) | object | 0% | Categorical - 6 to 10 categories
26 | Range | Vehicle segment or range | object- | 0% | Categorical - 6 to 10 categories | MOY-SUPER LUXE MOY-INFER INFERIEURE SUPERIEURE ECONOMIQUE' MOY-INF